## Link Budget DataComm
Link Budget Calculation
System Variables | Variable | Units | Equation | Value
Frequency | f0 | MHz |  | 20000
Speed of Light | c | m/s |  | 299792458
Wavelength | λ | m | λ = c/f0 | 0.01499
TX Parameters | Variable | Units | Equation | Value
HPA Power | PHPA | dBW |  | 10
TX Waveguide/Mismatch Loss | LMatchT | dB |  | 0
Actual TX power | PT | dBW | PT = PTX/Loss | 10
TX antenna gain | GT | dBi |  | 40
Effective (Isotropic) Radiated Power | EIRP | dBW | EIRP = PT GT | 50
Distance | d | km |  | 36800
Free Space Loss | LFS | dB | LFS = (λ/4πd)2 | 209.7853
Power at ISO RX Antenna, Free Space Only | PChanFS | dBW | PChanFS = LFSL0 EIRP | -159.7853
Propagation Loss | LObs-Total | dB |  | 5
Power at ISO RX Antenna | PChanFE | dBW | PChanFE = L0LMPLObs EIRP | -164.7853
RX antenna gain | GR | dBi |  | 41
RX feeder loss | LConR1 | dB |  | 1
Margin | M | dB |  | 3
Actual RX power | PRFS | dBW | PRFS = PChanFS GR(C&C Loss) | -127.7853
Receiver Sensitivity Calculations | Variable | Units | Equation | Value
RX Noise Figure | NF | dB |  | 2
Reference Temperature | T0 | K |  | 290
Receiver Noise Temperature | Te | K | Te = T0(NF - 1) | 169.619
Antenna Temperature | TAnt | K |  | 50
System Noise Temperature | T | K | T = Te + TAnt | 219.619
Boltzmann's constant | k | J/K |  | 1.38e-23
Receive G/T Parameter | G/T | dB/K |  | 17.5833
Receive C/N0 | C/N0 | dB Hz |  | 77.3992
Receive Bandwidth/Bit Rate | BWRX/Rb | MHz/Mbps |  | 1
Noise Power (at RX) | Pn | dBW | Pn = kT BWRX | -145.1845
Link Budget Outcome | Variable | Units | Equation | Value
Signal to Noise Ratio / Eb/N0 | SNRRX | dB | SNRRX = PRX/Pn | 17.3992

## Link Budget GPS
Link Budget Calculation
System Variables | Variable | Units | Equation | Value
Frequency | f0 | MHz |  | 1575
Speed of Light | c | m/s |  | 299792458
Wavelength | λ | m | λ = c/f0 | 0.19034
TX Parameters | Variable | Units | Equation | Value
HPA Power | PHPA | dBW |  | 15
TX Waveguide/Mismatch Loss | LMatchT | dB |  | 1
Actual TX power | PT | dBW | PT = PTX/Loss | 14
TX antenna gain | GT | dBi |  | 12
Effective (Isotropic) Radiated Power | EIRP | dBW | EIRP = PT GT | 26
Distance | d | km |  | 20200
Free Space Loss | LFS | dB | LFS = (λ/4πd)2 | 182.5004
Power at ISO RX Antenna, Free Space Only | PChanFS | dBW | PChanFS = LFSL0 EIRP | -156.5004
Propagation Loss | LObs-Total | dB |  | 1
Power at ISO RX Antenna | PChanFE | dBW | PChanFE = L0LMPLObs EIRP | -157.5004
RX antenna gain (smartphone) | GR | dBi |  | -1
RX feeder loss | LConR1 | dB |  | 0
Margin | M | dB |  | 3
Actual RX power | PRFS | dBW | PRFS = PChanFS GR(C&C Loss) | -161.5004
Receiver Sensitivity Calculations | Variable | Units | Equation | Value
RX Noise Figure (smartphone) | NF | dB |  | 3
Reference Temperature | T0 | K |  | 290
Receiver Noise Temperature | Te | K | Te = T0(NF - 1) | 288.6261
Antenna Temperature | TAnt | K |  | 50
System Noise Temperature | T | K | T = Te + TAnt | 338.6261
Boltzmann's constant | k | J/K |  | 1.38e-23
Receive G/T Parameter | G/T | dB/K |  | -26.2972
Receive C/N0 | C/N0 | dB Hz |  | 41.8036
Receive Bandwidth/Bit Rate | BWRX/Rb | bps |  | 50
Noise Power (at RX) | Pn | dBW | Pn = kT BWRX | -186.3143
Link Budget Outcome | Variable | Units | Equation | Value
Signal to Noise Ratio / Eb/N0 | SNRRX | dB | SNRRX = PRX/Pn | 24.8139